## Sheet1
Colored blocks indicate values that should be defined by user in the source code
MATERIAL PROPERTIES
Material | Conductivity [W/mK] | Conductivity [W/mmK] | Specific Heat Capacity [J/gK] | Density [g/cm^3] | Density [g/mm^3] | Volumetric Heat Capacity [J/mm^3K] | Comments
Silicon | 148 | 0.148 | 0.705 | 2.33 | 0.00233 | 0.0016426 | published numbers vary widely
Solder | 59 | 0.059 | 0.21 | 7.4 | 0.0074 | 0.001554
Copper | 401 | 0.401 | 0.385 | 8.96 | 0.00896 | 0.0034496 | pure
Aluminum | 205 | 0.205 | 0.897 | 2.702 | 0.002702 | 0.0024237 | pure
Thermal Pad | 3 | 0.003 | 0.88 | 3.95 | 0.00395 | 0.003476 | assume alumina-like density and heat capacity
Water | 0.606 | 0.000606 | 4.186 | 0.997 | 0.000997 | 0.0041734 | real values for water are not used in this algorithm, see below
PARAMETER CALCULATORS
Convective heat transfer can be approximated as conduction into a solid of infinite heat capacity. Given a heat transfer coefficient (calculated/obtained seperately), this calculator outputs an equivalent material conductivity for use in the above approximation. This assumes that the fluid "block" in the stackup is one element thick.
| Parameters |  | Values
input | MeshSize [mm] |  | 0.1
input | Desired h [W/mm^2K] |  | 0.001
output | Equivalent k [W/mm^k] |  | 5e-05
The following calculator resolves: - the numerical solver parameters (timeStep and sampleIntervalSteps) - the temperature rate of change considered to be "steady state" This provides data abstraction for helping the engineer select physically reasonable parameters whilst keeping computational requirements as low as possible.
| Parameters |  | Values
input | timeStep [sec/step] |  | 1e-05
input | sampleIntervalSteps [steps] |  | 1
input | Desired dT/dt [C/sec] |  | 0.02
output | deltaTConvergenceThreshold |  | 2e-07

## Sheet2
mesh size | elements | nodes | Rth
0.25 | 33824 | 96696 | 0.196
0.125 | 249984 | 731312 | 0.16
0.1 | 480200 | 1411620 | 0.152
0.0625 | 1942528 | 5753504 | 0.138
|  | ground tru. | 0.2